## Cesna_Radio_Stack (2)
Ref | Qnty | Value | Cmp name | Footprint | Description | Vendor
C1, C7, | 2 | 22uF | CP_Small | Capacitor_THT:CP_Radial_D5.0mm_P2.50mm | Polarized capacitor, small symbol
C2, C8, | 2 | 150nF | C_Small | Capacitor_THT:C_Disc_D3.8mm_W2.6mm_P2.50mm | Unpolarized capacitor, small symbol
C3, C4, C5, C6, C9, C10, C11, | 7 | 10nF | C_Small | Capacitor_THT:C_Disc_D3.8mm_W2.6mm_P2.50mm | Unpolarized capacitor, small symbol
J1, | 1 | Conn_02x15_Odd_Even | Conn_02x15_Odd_Even | Connector_PinHeader_2.54mm:PinHeader_2x15_P2.54mm_Vertical | Generic connector, double row, 02x15, odd/even pin numbering scheme (row 1 odd numbers, row 2 even numbers), script generated (kicad-library-utils/schlib/autogen/connector/)
R1, R2, R3, R4, R5, R6, R7, R8, | 8 | 10k | R_Small | Resistor_THT:R_Axial_DIN0204_L3.6mm_D1.6mm_P7.62mm_Horizontal | Resistor, small symbol
SW1, | 1 | SW_COM-DPDT 8x8 mm | SW_Push_DPDT | Button_Switch_THT:SW_DIP_SPSTx03_Slide_9.78x9.8mm_W7.62mm_P2.54mm | Momentary Switch, dual pole double throw
SW2, | 1 | NAV_ENC-EC11 | Rotary_Encoder_Switch | Rotary_Encoder:RotaryEncoder_Alps_EC12E-Switch_Vertical_H20mm | Rotary encoder, dual channel, incremental quadrate outputs, with switch
SW3, | 1 | COM_ENC-EC11 | Rotary_Encoder_Switch | Rotary_Encoder:RotaryEncoder_Alps_EC12E-Switch_Vertical_H20mm | Rotary encoder, dual channel, incremental quadrate outputs, with switch
U1, U5, | 2 | MAX7219 | MAX7219 | Package_DIP:DIP-24_W7.62mm_LongPads | 8-Digit LED Display Driver
U2, | 1 | LD-3161-AS NAV/COM_ACTV | HDSP-A153 | Cesna_Radio_Stack:3161AS_7_Segmentos | One digit 7 segment red, common cathode
U3, | 1 | 3641-AS NAV/COM_ACTV | CC56-12EWA | Cesna_Radio_Stack:3641-AS | 4 digit 7 segment high efficiency red LED, common cathode
U4, | 1 | LD-3161-AS NAV/COM_ACTV_KHZ | HDSP-A153 | Cesna_Radio_Stack:3161AS_7_Segmentos | One digit 7 segment red, common cathode
U6, | 1 | LD-3161-AS NAV/COM_STB | HDSP-A153 | Cesna_Radio_Stack:3161AS_7_Segmentos | One digit 7 segment red, common cathode
U7, | 1 | 3641-AS NAV/COM_STB | CC56-12EWA | Cesna_Radio_Stack:3641-AS | 4 digit 7 segment high efficiency red LED, common cathode
U8, | 1 | LD-3161-AS NAV/COM_STB_KHZ | HDSP-A153 | Cesna_Radio_Stack:3161AS_7_Segmentos | One digit 7 segment red, common cathode